## Sheet1
Sound Card EEG Unit, Dual Channel AM Design (Revision 6) BOM, Rev 2 | [8 empty] | 2007-10-17
Quantity | Value | Tolerance | Voltage Rating | Package | Parts |  |  |  | MFG/Comments
Integrated Circuits
4 | AD706 | NA | 10V | DIL-08 | U1A, U1B, | U4A,U4B, | U5A,U5B | U6A,U6B | Analog Devices
2 | AD8221 | NA | 10V | DIL-08 | U2 | U3 |  |  | Analog Devices
1 | CD4040B | NA | 5-15V | DIL-16 | U7 |  |  |  | Various Vendors
1 | TLC277 | NA |  | DIL-08 | U8 |  |  |  | Various Vendors
Discrete Semiconductors
12 | 1N4148 | NA | 100V | DO-35 | D1-D12 |  |  |  | Various Vendors
2 | 2N5771 | NA | 15V | TO-92 | Q1,Q2 |  |  |  | Various Vendors
Resisitors
1 | 100 | 5% |  | R-10 | R2
1 | 200 | 5% |  | R-10 | R36
2 | 500 | 1% |  | R-10 | R6,R7
1 | 1K | 1% |  | R-10 | R11
6 | 1K | 5% |  | R-10 | R4,R5,R9,R10,R15,R17
2 | 1.5K | 5% |  | R-10 | R27,R34
3 | 2.4K | 5% |  | R-10 | R23,R30,R36
2 | 3.3K | 5% |  | R-10 | R29,R51
10 | 10K | 5% |  | R-10 | R1,R13,R16,R18,R24,R25,R26,R31,R32,R33
2 | 27K | 5% |  | R-10 | R28,R50
2 | 39K | 5% |  | R-10 | R40,R41
3 | 47K | 5% |  | R-10 | R8,R12,R39
2 | 220K | 5% |  | R-10 | R14,R38
1 | 1Meg | 5% |  | R-10 | R3
1 | 10Meg | 5% |  | R-10 | R30
1 | 22Meg | 5% |  | R-10 | R37
Capacitors
1 | 27pf | 10% | 50V | C-5 | C18 |  |  |  | Ceramic
3 | 100pf | 10% | 100V | C-5 | C1,C6,C17 |  |  |  | Ceramic
2 | 150pf | 10% | 50V | C-5 | C13,C14
2 | 0.001uf | 10% | 100V | C-5 | C9,C10 |  |  |  | Ceramic
1 | 0.047uf | 10% | 50V | C-5 | C15 |  |  |  | Ceramic
8 | 0.1uf | 20% | 50V | C-5 | C3,C4,C7,C11,C12,C16,C19,C23 |  |  |  | Ceramic
1 | 1.0uf | 20% | 15V | EL25B | C2 |  |  |  | Tantalum
5 | 22uf | 20% | 15V | EL25B | C5,C8,C20,C21,C22 |  |  |  | Tantalum
Miscellaneous Parts
1 | 32768 Hz |  |  |  | X1 |  | ECS-31 series |  | Cylinder, Crystal
1 | Jack |  |  |  | P1 |  |  |  | Mono, miniture phone jack
1 | TTC-02 |  |  |  | T1 |  | (Tamura) |  | 1100 volt isolation transformer
6 | 8-Pin | [7 empty] | IC Socket
1 | 16-Pin | [7 empty] | IC Socket
1 | 9 Volt | [7 empty] | Battery
1 | Clip | [7 empty] | Battery Clip/Wires
1 | PCB |  |  |  | PCB with ground plane
1 | Enclosure |  |  |  | Plastic enclosure, ok with PCB that has ground plane
Notes:
The AD8221 IC was connected to an 8-pin socket with #30 gauge bare (tinned) wire
The wires were first soldered into the sockets then to the IC pins
The PCB in the prototype versions were cut to fit a 2-1/2 inch by 4 inch plactic enclosure
All resistors are metal film, 1/4 watt, to reduce noise